## Dimensions
Equals Box to fill in
Chassis Side |  | mm | Upright Side |  |  | 550 | 103 | 655
Between Top Pivots | B | 655 |  |  |  |  | 218 | 550
Between Bottom Pivots | A | 550
Height from Ground
Top wishbone mounting point |  | 430 | Top Wishbone to ground |  | 405
Bottom wishbone mounting point |  | 273 | Bottom wishbone to ground |  | 187
Centre of rack |  | 345 | Centre of rod end to ground |  | 290
Rack to bottom | b | 72 | Top to bottom |  | 218
Top to Rack | a | 157 | Rod end to bottom | d | 103
|  |  | Top to Rod end | c | 115
Ratio | c/a | 0.4586 | Ratio | d/c | 0.47248
Required Length between centres
A+a+a/c+d)*(A-B)
Optimum Rack Rod Centres mm |  | 639.6101
Fudge Factor ** | mm | 20
** From using suspension modelling software I found the above formular not to be 100% accurate. The error is due to assuming the
track rod end is in line with the top and bottom wishbone mounts (see diagram below). You need to measure the distance the track rod end is
from the axis of the top and bottom wishbone mounts and input it into the fudge factor box. If it is the other side of the upright enter a negative number.
Measure This Distance
If the Track rod is this side enter number as negative

## GA
|  |  |  | B | 655
a | 157
|  | 115 | c
|  | 103 | d
b | 72
|  |  |  | A | 550